## Bus
This sheet summarizes the parameters for power flow analysis
Bus | Type | Vsp (pu) | theta (rad) | PGi (pu) | QGi (pu) | PLi (pu) | QLi (pu) | Qmin (pu) | Qmax (pu) | Area No. | AC or DC
39 | 3 | 1.048 | -0.16458 | 0 | 0 | 0 | 0 | -99 | 99 | 1 | 1
2 | 3 | 1.0505 | -0.12025 | 0 | 0 | 0 | 0 | -99 | 99 | 1 | 1
3 | 3 | 1.0341 | -0.16982 | 0 | 0 | 3.22 | 0.024 | -99 | 99 | 1 | 1
4 | 3 | 1.0116 | -0.18378 | 0 | 0 | 5 | 1.84 | -99 | 99 | 1 | 1
5 | 3 | 1.0165 | -0.16371 | 0 | 0 | 0 | 0 | -99 | 99 | 1 | 1
6 | 3 | 1.0172 | -0.15149 | 0 | 0 | 0 | 0 | -99 | 99 | 1 | 1
7 | 3 | 1.0067 | -0.18919 | 0 | 0 | 2.338 | 0.84 | -99 | 99 | 1 | 1
8 | 3 | 1.0057 | -0.19791 | 0 | 0 | 5.22 | 1.76 | -99 | 99 | 1 | 1
9 | 3 | 1.0322 | -0.1946 | 0 | 0 | 0 | 0 | -99 | 99 | 1 | 1
10 | 3 | 1.0235 | -0.11013 | 0 | 0 | 0 | 0 | -99 | 99 | 1 | 1
11 | 3 | 1.0201 | -0.12426 | 0 | 0 | 0 | 0 | -99 | 99 | 1 | 1
12 | 3 | 1.0072 | -0.12461 | 0 | 0 | 0.075 | 0.88 | -99 | 99 | 1 | 1
13 | 3 | 1.0207 | -0.12252 | 0 | 0 | 0 | 0 | -99 | 99 | 1 | 1
14 | 3 | 1.0181 | -0.15114 | 0 | 0 | 0 | 0 | -99 | 99 | 1 | 1
15 | 3 | 1.0194 | -0.15812 | 0 | 0 | 3.2 | 1.53 | -99 | 99 | 1 | 1
16 | 3 | 1.0346 | -0.13369 | 0 | 0 | 3.29 | 0.323 | -99 | 99 | 1 | 1
17 | 3 | 1.0365 | -0.15097 | 0 | 0 | 0 | 0 | -99 | 99 | 1 | 1
18 | 3 | 1.0343 | -0.16563 | 0 | 0 | 1.58 | 0.3 | -99 | 99 | 1 | 1
19 | 3 | 1.0509 | -0.053056 | 0 | 0 | 0 | 0 | -99 | 99 | 1 | 1
20 | 3 | 0.9914 | -0.077665 | 0 | 0 | 6.28 | 1.03 | -99 | 99 | 1 | 1
21 | 3 | 1.0337 | -0.091802 | 0 | 0 | 2.74 | 1.15 | -99 | 99 | 1 | 1
22 | 3 | 1.0509 | -0.014311 | 0 | 0 | 0 | 0 | -99 | 99 | 1 | 1
23 | 3 | 1.0459 | -0.017802 | 0 | 0 | 2.475 | 0.846 | -99 | 99 | 1 | 1
24 | 3 | 1.0399 | -0.13159 | 0 | 0 | 3.086 | -0.92 | -99 | 99 | 1 | 1
25 | 3 | 1.0587 | -0.096165 | 0 | 0 | 2.24 | 0.472 | -99 | 99 | 1 | 1
26 | 3 | 1.0536 | -0.11816 | 0 | 0 | 1.39 | 0.17 | -99 | 99 | 1 | 1
27 | 3 | 1.0399 | -0.15324 | 0 | 0 | 2.81 | 0.755 | -99 | 99 | 1 | 1
28 | 3 | 1.0509 | -0.057071 | 0 | 0 | 2.06 | 0.276 | -99 | 99 | 1 | 1
29 | 3 | 1.0505 | -0.0089009 | 0 | 0 | 2.835 | 0.269 | -99 | 99 | 1 | 1
30 | 2 | 1.0475 | -0.078014 | 2.5 | 1.3621 | 0 | 0 | -5 | 8 | 1 | 1
31 | 2 | 0.982 | 0 | 5.7293 | 1.7036 | 0.092 | 0.046 | -5 | 8 | 1 | 1
32 | 2 | 0.9831 | 0.028448 | 6.5 | 1.759 | 0 | 0 | -5 | 8 | 1 | 1
33 | 2 | 0.9972 | 0.038047 | 6.32 | 1.0335 | 0 | 0 | -5 | 8 | 1 | 1
34 | 2 | 1.0123 | 0.012915 | 5.08 | 1.64 | 0 | 0 | -3 | 4 | 1 | 1
35 | 2 | 1.0493 | 0.072254 | 6.5 | 2.0884 | 0 | 0 | -5 | 8 | 1 | 1
36 | 2 | 1.0635 | 0.1192 | 5.6 | 0.9688 | 0 | 0 | -5 | 8 | 1 | 1
37 | 2 | 1.0278 | 0.02199 | 5.4 | -0.0444 | 0 | 0 | -5 | 8 | 1 | 1
38 | 2 | 1.0265 | 0.11432 | 8.3 | 0.1939 | 0 | 0 | -5 | 8 | 1 | 1
1 | 1 | 1.03 | -0.19128 | 10 | 0.6846 | 11.04 | 2.5 | -10 | 15 | 1 | 1

## Apparatus
This sheet summarizes the apparatuses connected to buses.
Bus number | Apparatus type | Apparatus parameters
30 | 20 | 2 | 20 | 0.15 | 0.02 | 0.05 | 0.02 | 0.005 | 0 | 100 | 500
31 | 20 | 2 | 20 | 0.15 | 0.02 | 0.05 | 0.02 | 0.005 | 0 | 100 | 500
32 | 20 | 2 | 20 | 0.15 | 0.02 | 0.05 | 0.02 | 0.005 | 0 | 100 | 500
33 | 20 | 2 | 20 | 0.15 | 0.02 | 0.05 | 0.02 | 0.005 | 0 | 100 | 500
34 | 20 | 2 | 20 | 0.15 | 0.02 | 0.05 | 0.02 | 0.005 | 0 | 100 | 500
35 | 20 | 2 | 20 | 0.15 | 0.02 | 0.05 | 0.02 | 0.005 | 0 | 100 | 500
36 | 20 | 2 | 20 | 0.15 | 0.02 | 0.05 | 0.02 | 0.005 | 0 | 100 | 500
37 | 20 | 2 | 20 | 0.15 | 0.02 | 0.05 | 0.02 | 0.005 | 0 | 100 | 500
38 | 20 | 2 | 20 | 0.15 | 0.02 | 0.05 | 0.02 | 0.005 | 0 | 100 | 500
39 | 20 | 2 | 20 | 0.15 | 0.02 | 0.05 | 0.02 | 0.005 | 0 | 100 | 500

## NetworkLine_IEEE
This sheet summarizes the parameters for network line impedance in IEEE form.
Enable:
1
User data:
From bus | To bus | R (pu) | X (pu) | B (pu) | G (pu) | Turns Ratio (pu)
39 | 2 | 0.0035 | 0.0411 | 0.6987 | 0 | 1
39 | 1 | 0.001 | 0.025 | 0.75 | 0 | 1
2 | 3 | 0.0013 | 0.0151 | 0.2572 | 0 | 1
2 | 25 | 0.007 | 0.0086 | 0.146 | 0 | 1
2 | 30 | 0.001 | 0.0181 | 0 | 0 | 1.025
3 | 4 | 0.0013 | 0.0213 | 0.2214 | 0 | 1
3 | 18 | 0.0011 | 0.0133 | 0.2138 | 0 | 1
4 | 5 | 0.0008 | 0.0128 | 0.1342 | 0 | 1
4 | 14 | 0.0008 | 0.0129 | 0.1382 | 0 | 1
5 | 8 | 0.0008 | 0.0112 | 0.1476 | 0 | 1
6 | 5 | 0.0002 | 0.0026 | 0.0434 | 0 | 1
6 | 7 | 0.0006 | 0.0092 | 0.113 | 0 | 1
6 | 11 | 0.0007 | 0.0082 | 0.1389 | 0 | 1
7 | 8 | 0.0004 | 0.0046 | 0.078 | 0 | 1
8 | 9 | 0.0023 | 0.0363 | 0.3804 | 0 | 1
9 | 1 | 0.001 | 0.025 | 1.2 | 0 | 1
10 | 11 | 0.0004 | 0.0043 | 0.0729 | 0 | 1
10 | 13 | 0.0004 | 0.0043 | 0.0729 | 0 | 1
10 | 32 | 0.001 | 0.02 | 0 | 0 | 1.07
12 | 11 | 0.0016 | 0.0435 | 0 | 0 | 1.006
12 | 13 | 0.0016 | 0.0435 | 0 | 0 | 1.006
13 | 14 | 0.0009 | 0.0101 | 0.1723 | 0 | 1
14 | 15 | 0.0018 | 0.0217 | 0.366 | 0 | 1
15 | 16 | 0.0009 | 0.0094 | 0.171 | 0 | 1
16 | 17 | 0.0007 | 0.0089 | 0.1342 | 0 | 1
16 | 19 | 0.0016 | 0.0195 | 0.304 | 0 | 1
16 | 21 | 0.0008 | 0.0135 | 0.2548 | 0 | 1
16 | 24 | 0.0003 | 0.0059 | 0.068 | 0 | 1
17 | 18 | 0.0007 | 0.0082 | 0.1319 | 0 | 1
17 | 27 | 0.0013 | 0.0173 | 0.3216 | 0 | 1
19 | 33 | 0.0007 | 0.0142 | 0 | 0 | 1.07
19 | 20 | 0.0007 | 0.0138 | 0 | 0 | 1.06
20 | 34 | 0.0009 | 0.018 | 0 | 0 | 1.009
21 | 22 | 0.0008 | 0.014 | 0.2565 | 0 | 1
22 | 23 | 0.0006 | 0.0096 | 0.1846 | 0 | 1
22 | 35 | 0.001 | 0.0143 | 0 | 0 | 1.025
23 | 24 | 0.0022 | 0.035 | 0.361 | 0 | 1
23 | 36 | 0.0005 | 0.0272 | 0 | 0 | 1
25 | 26 | 0.0032 | 0.0323 | 0.513 | 0 | 1
25 | 37 | 0.0006 | 0.0232 | 0 | 0 | 1.025
26 | 27 | 0.0014 | 0.0147 | 0.2396 | 0 | 1
26 | 28 | 0.0043 | 0.0474 | 0.7802 | 0 | 1
26 | 29 | 0.0057 | 0.0625 | 1.029 | 0 | 1
28 | 29 | 0.0014 | 0.0151 | 0.249 | 0 | 1
29 | 38 | 0.0008 | 0.0156 | 0 | 0 | 1.025
31 | 6 | 0.001 | 0.025 | 0 | 0 | 0.9

## NetworkLine
This sheet summarizes the parameters for network line impedance.
From bus | To bus | R (pu) | wL (pu) | wC (pu) | G (pu) | Turns ratio (pu)

## Basic
This sheet summarizes basic settings
Samping frequency (Hz)
Base frequency (Hz) | 60
Base power (VA) | 1
Base voltage (V) | 1

## Advance
This sheet summaries advanced settings.
Item | Value
Discretization method | 2
Linearization times | 1
Discretization damping flag | 1
Direct feedthrough | 0
Power flow algorithm | 2
Enable (create simulink model) | 1
Enable (plot pole map) | 1
Enable (plot admittance) | 1
Enable (print output) | 1
Enable (modal analysis) | 0